## Activation Energy
The Effect of Temperature and Activation Energy on the Rate of A-->B (first order)
copyright by W.F. Coleman 1997
Here you can examine the relationship between activation energy, temperature and rate constant.
Use the arrows to change T over the range 300-600K and Ea over the range 5-150 kJ/mol.
The preexponential factor can be changed from 1e7 to 1e13 and has been assumed to be
independent of T - note that the scale on the time axis changes (sometimes dramatically)
as the T, A and Ea are changed. | [9 empty] | k = 2.44e+10 sec | 24444078598.4952
|  | T(298) | 298 | [6 empty] | t1/2 =2.84e-11 sec | 2.835e-11
|  | k(T) | 24444078598.4952 | [6 empty] | A = 1.00e+13
[A]o | 1 | k(298) | 0.02 | Ea | 15000 | A | 100000000000 | Ea guide | 3
|  | T | 300 |  |  |  |  | T guide | 0
t (sec) | [A] | A | 10000000000000 |  |  |  |  | A guide | 12
0 | 1 |  |  | Ea (kJ/mol) | 15
2.8356e-12 | 0.93303 |  |  |  | Ea = 15 kJ/mol
5.6713e-12 | 0.87055 |  |  |  | T = 300K
8.5069e-12 | 0.81225
1.1343e-11 | 0.75786
1.4178e-11 | 0.70711
1.7014e-11 | 0.65975
1.985e-11 | 0.61557
2.2685e-11 | 0.57435
2.5521e-11 | 0.53589
2.8356e-11 | 0.5
3.1192e-11 | 0.46652
3.4028e-11 | 0.43528
3.6863e-11 | 0.40613
3.9699e-11 | 0.37893
4.2535e-11 | 0.35355
4.537e-11 | 0.32988
4.8206e-11 | 0.30779
5.1042e-11 | 0.28717
5.3877e-11 | 0.26794
5.6713e-11 | 0.25
5.9549e-11 | 0.23326
6.2384e-11 | 0.21764
6.522e-11 | 0.20306
6.8055e-11 | 0.18946
7.0891e-11 | 0.17678
7.3727e-11 | 0.16494
7.6562e-11 | 0.15389
7.9398e-11 | 0.14359
8.2234e-11 | 0.13397
8.5069e-11 | 0.125
8.7905e-11 | 0.11663
9.0741e-11 | 0.10882
9.3576e-11 | 0.10153
9.6412e-11 | 0.094732
9.9248e-11 | 0.088388
1.0208e-10 | 0.082469
1.0492e-10 | 0.076947
1.0775e-10 | 0.071794
1.1059e-10 | 0.066986
1.1343e-10 | 0.0625
1.1626e-10 | 0.058315
1.191e-10 | 0.054409
1.2193e-10 | 0.050766
1.2477e-10 | 0.047366
1.276e-10 | 0.044194
1.3044e-10 | 0.041235
1.3328e-10 | 0.038473
1.3611e-10 | 0.035897
1.3895e-10 | 0.033493
1.4178e-10 | 0.03125
1.4462e-10 | 0.029157
1.4745e-10 | 0.027205
1.5029e-10 | 0.025383
1.5312e-10 | 0.023683
1.5596e-10 | 0.022097
1.588e-10 | 0.020617
1.6163e-10 | 0.019237
1.6447e-10 | 0.017948
1.673e-10 | 0.016746
1.7014e-10 | 0.015625
1.7297e-10 | 0.014579
1.7581e-10 | 0.013602
1.7865e-10 | 0.012691
1.8148e-10 | 0.011842
1.8432e-10 | 0.011049
1.8715e-10 | 0.010309
1.8999e-10 | 0.0096183
1.9282e-10 | 0.0089742
1.9566e-10 | 0.0083732
1.985e-10 | 0.0078125
2.0133e-10 | 0.0072893
2.0417e-10 | 0.0068012
2.07e-10 | 0.0063457
2.0984e-10 | 0.0059208
2.1267e-10 | 0.0055243
2.1551e-10 | 0.0051543
2.1834e-10 | 0.0048092
2.2118e-10 | 0.0044871
2.2402e-10 | 0.0041866
2.2685e-10 | 0.0039063
2.2969e-10 | 0.0036447
2.3252e-10 | 0.0034006
2.3536e-10 | 0.0031729
2.3819e-10 | 0.0029604
2.4103e-10 | 0.0027621
2.4387e-10 | 0.0025772
2.467e-10 | 0.0024046
2.4954e-10 | 0.0022436
2.5237e-10 | 0.0020933
2.5521e-10 | 0.0019531
2.5804e-10 | 0.0018223
2.6088e-10 | 0.0017003
2.6371e-10 | 0.0015864
2.6655e-10 | 0.0014802
2.6939e-10 | 0.0013811
2.7222e-10 | 0.0012886
2.7506e-10 | 0.0012023
2.7789e-10 | 0.0011218
2.8073e-10 | 0.0010467
2.8356e-10 | 0.00097656
k = 2.44e+10 sec
t1/2 =2.84e-11 sec
change Ea
change T
change A

## ABC Kinetics
Kinetics of A --> B ---> C
copyright by W.F. Coleman 1997
use the arrows to adjust the ratio of the rate constants - in the upper graph k1 is constant, in the lower k2
here are the expression used to calculate the concentrations
(note that the problem of division by zero when k2 = k1 has been circumvented by having k2 = 0.100000001 times k1
times a running index which runs from 1 to 25)
|  |  |  | k1 | 0.02 | 0.038 | 17 | 19
AO | 1 |  |  | k2 | 0.034 | 0.02 | 1.7 | k2/k1 = 1.70 (k1 = constant)
[7 empty] | 0.52632 | k2/k1 = 0.53 (k2 = constant)
t (sec) | [A] | [B] | [C] | [A] | [B] | [C]
0 | 1 | 0 | 0 | 1 | 0 | 0
10 | 0.81873 | 0.1528 | 0.028469 | 0.68386 | 0.28472 | 0.031414
20 | 0.67032 | 0.23386 | 0.095818 | 0.46767 | 0.42782 | 0.10451
30 | 0.54881 | 0.26888 | 0.18231 | 0.31982 | 0.48343 | 0.19675
40 | 0.44933 | 0.27524 | 0.27543 | 0.21871 | 0.48686 | 0.29443
50 | 0.36788 | 0.26457 | 0.36755 | 0.14957 | 0.46088 | 0.38955
60 | 0.30119 | 0.24452 | 0.45428 | 0.10228 | 0.41992 | 0.47779
70 | 0.2466 | 0.22007 | 0.53334 | 0.069948 | 0.37293 | 0.55713
80 | 0.2019 | 0.19432 | 0.60379 | 0.047835 | 0.32524 | 0.62692
90 | 0.1653 | 0.16916 | 0.66554 | 0.032712 | 0.2799 | 0.68738
100 | 0.13534 | 0.14566 | 0.719 | 0.022371 | 0.23848 | 0.73915
110 | 0.1108 | 0.12436 | 0.76484 | 0.015299 | 0.20162 | 0.78308
120 | 0.090718 | 0.10544 | 0.80384 | 0.010462 | 0.16943 | 0.82011
130 | 0.074274 | 0.088913 | 0.83681 | 0.0071546 | 0.1417 | 0.85115
140 | 0.06081 | 0.074635 | 0.86456 | 0.0048928 | 0.11805 | 0.87706
150 | 0.049787 | 0.062415 | 0.8878 | 0.003346 | 0.098042 | 0.89861
160 | 0.040762 | 0.052032 | 0.90721 | 0.0022882 | 0.081223 | 0.91649
170 | 0.033373 | 0.043264 | 0.92336 | 0.0015648 | 0.067151 | 0.93128
180 | 0.027324 | 0.035893 | 0.93678 | 0.0010701 | 0.055424 | 0.94351
190 | 0.022371 | 0.029723 | 0.94791 | 0.0007318 | 0.045682 | 0.95359
200 | 0.018316 | 0.024574 | 0.95711 | 0.00050045 | 0.03761 | 0.96189
210 | 0.014996 | 0.02029 | 0.96471 | 0.00034224 | 0.030935 | 0.96872
220 | 0.012277 | 0.016733 | 0.97099 | 0.00023404 | 0.025425 | 0.97434
230 | 0.010052 | 0.013786 | 0.97616 | 0.00016005 | 0.020883 | 0.97896
240 | 0.0082297 | 0.011348 | 0.98042 | 0.00010945 | 0.017143 | 0.98275
250 | 0.0067379 | 0.009335 | 0.98393 | 7.4852e-05 | 0.014067 | 0.98586
260 | 0.0055166 | 0.0076739 | 0.98681 | 5.1188e-05 | 0.011538 | 0.98841
270 | 0.0045166 | 0.006305 | 0.98918 | 3.5006e-05 | 0.0094611 | 0.9905
280 | 0.0036979 | 0.0051778 | 0.99112 | 2.3939e-05 | 0.0077561 | 0.99222
290 | 0.0030276 | 0.0042505 | 0.99272 | 1.6371e-05 | 0.0063569 | 0.99363
300 | 0.0024788 | 0.003488 | 0.99403 | 1.1195e-05 | 0.0052093 | 0.99478
310 | 0.0020294 | 0.0028614 | 0.99511 | 7.6562e-06 | 0.0042682 | 0.99572
320 | 0.0016616 | 0.0023468 | 0.99599 | 5.2358e-06 | 0.0034967 | 0.9965
330 | 0.0013604 | 0.0019242 | 0.99672 | 3.5805e-06 | 0.0028643 | 0.99713
340 | 0.0011138 | 0.0015775 | 0.99731 | 2.4486e-06 | 0.0023461 | 0.99765
350 | 0.00091188 | 0.001293 | 0.9978 | 1.6745e-06 | 0.0019215 | 0.99808
360 | 0.00074659 | 0.0010596 | 0.99819 | 1.1451e-06 | 0.0015737 | 0.99843
370 | 0.00061125 | 0.0008683 | 0.99852 | 7.831e-07 | 0.0012888 | 0.99871
380 | 0.00050045 | 0.00071143 | 0.99879 | 5.3553e-07 | 0.0010554 | 0.99894
390 | 0.00040973 | 0.00058285 | 0.99901 | 3.6623e-07 | 0.00086422 | 0.99914
400 | 0.00033546 | 0.00047746 | 0.99919 | 2.5045e-07 | 0.00070767 | 0.99929
410 | 0.00027465 | 0.0003911 | 0.99933 | 1.7127e-07 | 0.00057946 | 0.99942
420 | 0.00022487 | 0.00032034 | 0.99945 | 1.1713e-07 | 0.00047447 | 0.99953
430 | 0.00018411 | 0.00026237 | 0.99955 | 8.0099e-08 | 0.0003885 | 0.99961
440 | 0.00015073 | 0.00021488 | 0.99963 | 5.4777e-08 | 0.0003181 | 0.99968
450 | 0.00012341 | 0.00017598 | 0.9997 | 3.746e-08 | 0.00026045 | 0.99974
460 | 0.00010104 | 0.00014411 | 0.99975 | 2.5617e-08 | 0.00021325 | 0.99979
470 | 8.2724e-05 | 0.00011801 | 0.9998 | 1.7519e-08 | 0.0001746 | 0.99983
480 | 6.7729e-05 | 9.6639e-05 | 0.99984 | 1.198e-08 | 0.00014296 | 0.99986
490 | 5.5452e-05 | 7.9133e-05 | 0.99987 | 8.1929e-09 | 0.00011705 | 0.99988
500 | 4.54e-05 | 6.4798e-05 | 0.99989 | 5.6028e-09 | 9.5832e-05 | 0.9999
510 | 3.717e-05 | 5.3058e-05 | 0.99991 | 3.8315e-09 | 7.8463e-05 | 0.99992
520 | 3.0432e-05 | 4.3445e-05 | 0.99993 | 2.6202e-09 | 6.4241e-05 | 0.99994
530 | 2.4916e-05 | 3.5573e-05 | 0.99994 | 1.7919e-09 | 5.2597e-05 | 0.99995
540 | 2.04e-05 | 2.9127e-05 | 0.99995 | 1.2254e-09 | 4.3063e-05 | 0.99996
550 | 1.6702e-05 | 2.3849e-05 | 0.99996 | 8.38e-10 | 3.5257e-05 | 0.99996
560 | 1.3674e-05 | 1.9527e-05 | 0.99997 | 5.7308e-10 | 2.8867e-05 | 0.99997
570 | 1.1195e-05 | 1.5988e-05 | 0.99997 | 3.9191e-10 | 2.3634e-05 | 0.99998
580 | 9.1661e-06 | 1.3091e-05 | 0.99998 | 2.6801e-10 | 1.935e-05 | 0.99998
590 | 7.5046e-06 | 1.0718e-05 | 0.99998 | 1.8328e-10 | 1.5843e-05 | 0.99998
600 | 6.1442e-06 | 8.7755e-06 | 0.99999 | 1.2534e-10 | 1.2971e-05 | 0.99999
610 | 5.0305e-06 | 7.185e-06 | 0.99999 | 8.5714e-11 | 1.062e-05 | 0.99999
620 | 4.1186e-06 | 5.8827e-06 | 0.99999 | 5.8617e-11 | 8.6947e-06 | 0.99999
630 | 3.372e-06 | 4.8165e-06 | 0.99999 | 4.0086e-11 | 7.1186e-06 | 0.99999
640 | 2.7608e-06 | 3.9435e-06 | 0.99999 | 2.7413e-11 | 5.8282e-06 | 0.99999
650 | 2.2603e-06 | 3.2287e-06 | 0.99999 | 1.8747e-11 | 4.7718e-06 | 1
660 | 1.8506e-06 | 2.6435e-06 | 1 | 1.282e-11 | 3.9068e-06 | 1
670 | 1.5151e-06 | 2.1643e-06 | 1 | 8.7672e-12 | 3.1986e-06 | 1
680 | 1.2405e-06 | 1.772e-06 | 1 | 5.9956e-12 | 2.6188e-06 | 1
690 | 1.0156e-06 | 1.4508e-06 | 1 | 4.1001e-12 | 2.1441e-06 | 1
700 | 8.3153e-07 | 1.1878e-06 | 1 | 2.8039e-12 | 1.7554e-06 | 1
710 | 6.808e-07 | 9.7252e-07 | 1 | 1.9175e-12 | 1.4372e-06 | 1
720 | 5.5739e-07 | 7.9624e-07 | 1 | 1.3113e-12 | 1.1767e-06 | 1
730 | 4.5635e-07 | 6.5191e-07 | 1 | 8.9675e-13 | 9.6341e-07 | 1
740 | 3.7363e-07 | 5.3374e-07 | 1 | 6.1325e-13 | 7.8877e-07 | 1
750 | 3.059e-07 | 4.3699e-07 | 1 | 4.1938e-13 | 6.4579e-07 | 1
760 | 2.5045e-07 | 3.5778e-07 | 1 | 2.868e-13 | 5.2873e-07 | 1
770 | 2.0505e-07 | 2.9293e-07 | 1 | 1.9613e-13 | 4.3289e-07 | 1
780 | 1.6788e-07 | 2.3983e-07 | 1 | 1.3413e-13 | 3.5442e-07 | 1
790 | 1.3745e-07 | 1.9636e-07 | 1 | 9.1723e-14 | 2.9017e-07 | 1
800 | 1.1254e-07 | 1.6076e-07 | 1 | 6.2726e-14 | 2.3757e-07 | 1
810 | 9.2136e-08 | 1.3162e-07 | 1 | 4.2896e-14 | 1.9451e-07 | 1
820 | 7.5435e-08 | 1.0776e-07 | 1 | 2.9335e-14 | 1.5925e-07 | 1
830 | 6.1761e-08 | 8.8229e-08 | 1 | 2.0061e-14 | 1.3038e-07 | 1
840 | 5.0565e-08 | 7.2236e-08 | 1 | 1.3719e-14 | 1.0675e-07 | 1
850 | 4.1399e-08 | 5.9142e-08 | 1 | 9.3818e-15 | 8.7399e-08 | 1
860 | 3.3895e-08 | 4.8421e-08 | 1 | 6.4159e-15 | 7.1556e-08 | 1
870 | 2.7751e-08 | 3.9644e-08 | 1 | 4.3876e-15 | 5.8585e-08 | 1
880 | 2.272e-08 | 3.2458e-08 | 1 | 3.0005e-15 | 4.7965e-08 | 1
890 | 1.8602e-08 | 2.6574e-08 | 1 | 2.0519e-15 | 3.9271e-08 | 1
900 | 1.523e-08 | 2.1757e-08 | 1 | 1.4032e-15 | 3.2152e-08 | 1
910 | 1.2469e-08 | 1.7813e-08 | 1 | 9.5961e-16 | 2.6324e-08 | 1
920 | 1.0209e-08 | 1.4584e-08 | 1 | 6.5624e-16 | 2.1552e-08 | 1
930 | 8.3584e-09 | 1.1941e-08 | 1 | 4.4878e-16 | 1.7645e-08 | 1
940 | 6.8433e-09 | 9.7761e-09 | 1 | 3.069e-16 | 1.4447e-08 | 1
950 | 5.6028e-09 | 8.004e-09 | 1 | 2.0988e-16 | 1.1828e-08 | 1
960 | 4.5872e-09 | 6.5531e-09 | 1 | 1.4353e-16 | 9.684e-09 | 1
970 | 3.7557e-09 | 5.3652e-09 | 1 | 9.8153e-17 | 7.9286e-09 | 1
980 | 3.0749e-09 | 4.3927e-09 | 1 | 6.7123e-17 | 6.4914e-09 | 1
990 | 2.5175e-09 | 3.5964e-09 | 1 | 4.5903e-17 | 5.3147e-09 | 1
1000 | 2.0612e-09 | 2.9445e-09 | 1 | 3.1391e-17 | 4.3513e-09 | 1
k2/k1 = 1.70 (k1 = constant)
k2/k1 = 0.53 (k2 = constant)